## CZ_CZK
Příloha č. 4 - Technická specifikace
Položka | Výrobce | Název - popis | ks | Sleva: % | Cena před slevou:
1 | Riedel | MFR-064 G2 19”/ 3 RU Artist mainframe with alarm relays and fan unit ¦ holds max. 2x CPU cards, 8 client cards or GPI cards ¦ requires 1x CPU card and 1x power supplies for operation ¦ 2x CPU cards and 2x power supplies required for redundant operation | 1 | 0% | #REF!
2 | Riedel | CPU-128F G2 SET CPU card for Artist mainframes ¦ for redundancy 2 node controllers are required ¦ ber connectivity to link multiple mainframes (please select appropriate ber optic module) ¦ 10BaseT port connector (RJ45) for con guration ¦ alarm outputs | 1 | 0% | #REF!
3 | Riedel | VoIP-108 G2 SET 8-Channel VoIP Client-Card with Ethernet- Port ¦ multiple Audio-Coding agorithms to match VoIP parameters: Audio Quality vs. Datarate. Supports SIP | 1 | 0% | #REF!
4 | Riedel | PSU-064 G2 Power supply for Artist mainframe MFR-064 G2 ¦ two units are required per main- frame for PSU redundancy. | 2 | 0% | #REF!
5 | Riedel | ART-Z-SFP-CPU- MM-850-8,5-1,25Gbps 1 x LC - Duplex-Module for CPU-128F G2, 850nm, 1.25GBit/s, opt. Budget 8,5dB (P-out = -4 to -9.5 dBm, P-in = -18 to 0 dBm) ¦Distance to cover depending on attenuation of ber used: 50/125μm Multimode-Fiber up to: 500m (1.640ft). | 2 | 0% | #REF!
6 | Riedel | MADI-108 G2 SET 8-port Artist client card to connect MADI signals via coax or ber (optional, requires SFP MADI Modul, Item Nr. 1990002, 1990003, 1990047, not included) ¦ cascadeable client card for a maximum of 64 audio channels ¦ connector type 2x BNC or LC duplex | 2 | 0% | #REF!
7 | Riedel | ART-Z-SFP-CPU- MM-850-8,5-1,25Gbps 1 x LC - Duplex-Module for CPU-128F G2, 850nm, 1.25GBit/s, opt. Budget 8,5dB (P-out = -4 to -9.5 dBm, P-in = -18 to 0 dBm) ¦Distance to cover depending on attenuation of ber used: 50/125μm Multimode-Fiber up to: 500m (1.640ft). | 4 | 0% | #REF!
8 | Riedel | DCP-1016E/O Desktop control panel with 16 LED display keys ¦ 8 characters per key ¦ individual volume control per key ¦ 5 function keys ¦ 1 shift page ¦ master level control ¦ 2x 4-pin XLR headset connector ¦ built-in loudspeaker ¦ 3 GPI I/Os ¦ auxiliary connector for external microphone and external loudspeaker ¦ 2 analog balanced audio inputs and outputs ¦ matrix link: BNC (75 ohms coax cable) or RJ-45 (CAT-5 cable) ¦ integrated power supply ¦ gooseneck microphone (e.g. MIC-30 6390004) not included | 1 | 0% | #REF!
9 | Riedel | MIC-30 Electret microphone for Intercom/Performer panels ¦ cardioid ¦ length: 30cm. | 1 | 0% | #REF!
10 | Cisco | C819G-4G-GA-K9 C819 M2M 4G LTE FOR GLOBAL | 4 | 0% | #REF!