## List1
Tabulka pro výpočet nabídkové ceny - Rozšíření technologie Riedel
Pol. | Výrobce: | Typ: | Název - popis: |  | ks | Jednotková cena: | Celková cena:
Artist cards& panels
1 | Riedel | 1210015 | DCP-1116 Desktop control panel with 16 OLED colour display keys; 8 characters per key; individual volume control per key; 5 function keys; 1 shift page; master level control; 2x 4-pin XLR headset connector; built-in loudspeaker; 3 GPI I/Os; auxiliary connector for external microphone and external loudspeaker; 2 external headset connectors and 2 analog balanced audio inputs and outputs; matrix link: BNC (75 ohms coax cable) or RJ-45 (CAT-5 cable); integrated power supply; gooseneck microphone (e.g. MIC-30 6390004) not included |  | 5 | 0 | 0
2 | Riedel | 6390003 | MIC-3 Electret microphone for Intercom/Performer panels; cardioid; length: 3cm |  | 5 | 0 | 0
3 | Riedel | 1040019 | AES67-108 G2 SET Converts 8 Artist matrix AES ports into unidirectional AES67 streams and vice versa. The client card communicates either with other AES67 client cards or key panels. The set consists of an AES67 rear card and a AES67 front card. 1xRJ45 AES67 Ethernet 1000Base-T; 1xRJ45 ETH 100Base-T; 1x BNC Wordclock Out |  | 2 | 0 | 0
4 | Lynx Technik | AG yellobrik OET 1510 MM | Lynx Technik AG yellobrik OET 1510 Ethernet to 1Gbit Fiber Transceiver Switch |  | 1 | 0 | 0
5 | Riedel | 1090200 | NSA-001D The NSA (Network Stream Adapter) in a PoE (Power over Ethernet) enabled, bidirectional AES67 to AES3 converter. The NSA also enables 1000 and 1100 series Intercom panels to be connected via AES67 to a Riedel ARTIST Intercom matrix. The NSA can be powered redundant or alternative with a power adapter (1090029) |  | 1 | 0 | 0
6 | Riedel | 1390024 | Luminex GigaCore 26i switch (LU 01 00052-POE) 24-port RJ45 AES67 GigE Switch with 6x SFP fibre cages with QoS, PTPv2, IGMP snooping, PoE+ |  | 1 | 0 | 0
6.1 | Riedel | 1390100 | GigaCore Multimode fiber SFP (LU 90 00871) Multimode fiber transceiver SFP, 1.25G, up to 500 metres |  | 1 | 0 | 0
CELKEM (bez DPH) - Artist cards&panels | [6 empty] | 0
Bezdrátový systém Bolero
7 | Riedel | 1390031 | Luminex GigaCore 10 switch (LU 0100058-POE) 8-port Ethercon AES67 GigE Switch with QoS, PTPv2, IGMP snoop- ing, PoE+ (rack mount brackets included) |  | 1 | 0 | 0
8 | Riedel | 1430020 | BL-BPK-1006-19-EU 6-key digital wireless roaming beltpack Europe version. DECT license free band (1880–1900 MHz), master & individual volume rotary controls, reply key, call light, full colour sunlight readable LED display, ADR receiver, NFC, BT, 4-pin XLR headset connector, rugged housing with rubber protectors and integrated internal antennas. Includes 1x BL-BAT re-chargeable Lithium Ion battery pack & 1x Beltclip. Excludes Headset. |  | 4 | 0 | 0
9 | Riedel | 1430077 | BL-BPK-COVER-RED 5x Bolero Beltpack Protection Cover Red |  | 1 | 0 | 0
10 | Riedel | 1610006 | PRO-D1 (XLR4F) Medium-weight headset ¦ rotatable boom for left or right side use ¦ comfortable ¦ high-quality double-earpiece headset ¦ dynamic microphone (hyper-cardioid) ¦ 4-pin XLR-female connector |  | 3 | 0 | 0
11 | Riedel | 1610034 | PRO-E1 (XLR4F) Medium-weight headset; rotatable boom for left or right side use; comfortable; high-quality single-earpiece headset; dynamic microphone (hyper-cardioid); 4-pin XLR-female connector |  | 1 | 0 | 0
12 | Riedel | 1431000 | BL-ANT-1010-19G- EU G2 Active antenna for Bolero Standalone or Integrated. Europe ver- sion (Grey) with E-Ink display for up to 10 BL-BPK beltpacks. DECT license free band (1880–1900 MHz) ¦ AES67 layer 3 IP network mode via Cat-5 cabling ¦ optional Standalone daisy chain network mode via Cat-5 cabling ¦ PoE+ (802.3at, type 2, class 4, 15-30W) power, local DC or PoC daisy chain remote power |  | 2 | 0 | 0
13 | Riedel | 1439150 | BL-ANT-APP- STANDALONE Standalone entitlement for a Bolero antenna |  | 1 | 0 | 0
14 | Riedel | 1090201 | NSA-002A Robust 4-wire box with 6 analog inputs, 6 analog outputs ¦ 3 GPI-In, 3 GPI-Out ¦ half 19’’ rackmountable or throwdown box with bumpers ¦ AES67 layer 3 IP network via CAT-5 cabeling ¦ incl. internal universal PSU |  | 1 | 0 | 0
15 | Riedel | 1090210 | SPK-001 – Stage- box Protection Kit - 4x protection bumpers for half 19’’ devices (e.g. NSA-002A) |  | 1 | 0 | 0
16 | Riedel | 1430017 | BL-EPS-1001-00 Bolero external power supply for single BL-ANT Antenna. Required if PoE is not available. |  | 2 | 0 | 0
17 | Riedel | 1430040 | BL-CHG-1005-R 5-bay tabletop or wall mount charger for BL-BPK or spare battery BL-BAT, network capable, internal universal PSU included. |  | 1 | 0 | 0
CELKEM (bez DPH) - Bezdrátový systém Bolero | [6 empty] | 0
|  |  |  | CELKEM (bez DPH) |  |  | 0
|  |  |  | Sazba DPH (v %) |  | 0%
|  |  |  | Výše DPH (v Kč) |  |  | 0
|  |  |  | CELKEM (s DPH) |  |  | 0